## STM32_ComputeModule_BOM
Comment | Description | Designator | Footprint | LCSC | Quantity
CL05B104KO5NNNC | 0.1µF ±10% 16V Ceramic Capacitor X7R 0402 (1005 Metric) | C1, C2, C3, C4, C5, C6 | 0402_C | C1525 | 6
CL05A475MP5NRNC | 4.7µF ±20% 10V Ceramic Capacitor X5R 0402 (1005 Metric) | C7 | 0402_C | C23733 | 1
CL05B103KB5NNNC | 10000pF ±10% 50V Ceramic Capacitor X7R 0402 (1005 Metric) | C8 | 0402_C | C15195 | 1
CL05A105KA5NQNC | 1µF ±10% 25V Ceramic Capacitor X5R 0402 (1005 Metric) | C9 | 0402_C | C52923 | 1
CL10C100JB8NNNC | 10pF ±5% 50V Ceramic Capacitor C0G, NP0 0603 (1608 Metric) | C10, C11 | 0603_C | C1634 | 2
GJM1555C1HR10WB01D | 0.1pF ±0.05pF 50V Ceramic Capacitor C0G, NP0 0402 (1005 Metric) | C12 | 0402_C | C161338 | 1
CL05A225MQ5NSNC | 2.2µF ±20% 6.3V Ceramic Capacitor X5R 0402 (1005 Metric) | C13, C14 | 0402_C | C12530 | 2
SP1001-02JTG | TVS Diode Array, 0.7 to 1.2 V, -40 to 125 degC, 3-Pin SOT23 (SC70), RoHS, Tape and Reel | D2 | SOT-323 | C151300 | 1
BLM21AG102SN1D | Chip Ferrite Bead for General Signal lines, 1000 Ohm, 500 mA, -55 to 125 degC, 2 x 1.25 x 1.05 mm SMD, Tape and Reel | FB1 | 0805 | C85835 | 1
0603WAF1200T5E | 120Ω ±1% 0.1W ±100ppm/℃ 0603 Chip Resistor - Surface Mount RoHS | R3 | 0603_R | C22787 | 1
STM32F427VIT6 | ARM Cortex-M3 32-bit MCU, 512 KB Flash, 128 KB Internal RAM, 82 I/Os, 100-pin LQFP, -40 to 85 degC, Tray | U1 | STM-LQFP100_V | C57097 | 1
SMF05CT1G | 5-Line Transient Voltage Suppressor Array, 6-Pin SC70, Pb-Free, Tape and Reel | U2 | SOT-363 | C15879 | 1
ABM10-16.000MHZ-E20-T | Ceramic SMD Ultra Miniature Quartz Crystal, 25 MHz, 100 Ohm, 10 pF, -40 to 85 degC, 4-Pin SMD, RoHS, Tape and Reel | X1 | ABRA-ABM10_V | C179632 | 1